## Sheet1
HUSKY IGVC REQUIREMENTS
TO BE A LEGAL PLATFORM
Physical Constraints | Needed | Current
Min. Height (ft) | 3 | -
Max Height (ft) | 6 | 1.2 | This needs to be greater than 3 ft.
Min. Width (ft) | 2 | -
Max Width (ft) | 5 | 2.2 | We meet the width requirements.
Payload Constraints | Current | MAX
All-Terrain Maximum | 20 lbs | 44 lbs | Clearpath Robotics spec the HUSKY to carry a max payload of 44 lbs. The robot will need to carry a 20 lbs cinder block. After all sensors are mounted, need to re-check the added payload weights.
Sensor Requirements | Price
Mechanical E-Stop | 10 | Mechanical E-Stop must be red in color and at least 1-inch in diameter. Must be located in the center rear and at least 2 ft high from the ground. Hardware-based.
Wireless E-Stop | 69 | Minimum range of 100ft. Controlled through hardware only.
Safety Light(s) | 49.83 | Solid ON when the robot (not the program) is "on." Flashing when in "autonomous." OFF when the robot (not the program) goes "off."
TO BE A SUCCESSFUL PLATFROM
Additional Sensors
Camera | $$$$ | Price may vary. Could use a good webcam.
Digital Compass / IMU | $$$$ | Price may vary. Could use an android/iPhone phone's built-in app (reliable).
GPS | $$$$ | Price may vary. DGPS for high/accurate performance (expensive). Can also buy a cheap, reliable GPS. Could also use a smart phone (not recommended).
LIDAR | 0/$$$$ | Price may vary. Could use the SICK LIDAR for good distance but not a wide field of view.
Encoder | 0 | Already comes with the HUSKY
Motor Controller | 0 | Already comes with the HUSKY